## Instruções
ROM |  | Instrucção | Ação | CLKs | BMux0 | BMux1 | PcASel | IRZ | RamE | OP0 | OP1 | OP2 | OP3 | JMP | OUTE | AE | BE | CE
[5 empty] | 0 | 1 | 2 | 3 | 4 | 5 | 6 | 7 | 8 | 9 | 10 | 11 | 12 | 13
0 | 0 | NOP | - | 1 | 0 | 0 | 0 | 0 | 0 | X | X | X | X | 0 | 0 | 0 | 0 | 0
1 | 1 | LD A,val | PROM->A | 2 | 1 | 1 | 0 | 1 | 0 | X | X | X | X | 0 | 0 | 1 | 0 | 0
2 | 2 | LD B,val | PROM->B | 2 | 1 | 1 | 0 | 1 | 0 | X | X | X | X | 0 | 0 | 0 | 1 | 0
3 | 3 | LD A,B | PROM(B)->A | 1 | 1 | 1 | 1 | 0 | 0 | X | X | X | X | 0 | 0 | 1 | 0 | 0
4 | 4 | MOV B,A | A -> B | 1 | 0 | 0 | 0 | 0 | 0 | 0 | 0 | 0 | 1 | 0 | 0 | 0 | 1 | 0
5 | 5 | MOV A,B | B -> A | 1 | 0 | 0 | 0 | 0 | 0 | 1 | 0 | 0 | 1 | 0 | 0 | 1 | 0 | 0
6 | 6 | WR B,A | A->RAM(B) | 1 | 0 | 0 | 0 | 0 | 1 | 0 | 0 | 0 | 1 | 0 | 0 | 0 | 0 | 0
7 | 7 | WR addr,A | A->RAM(PROM) | 2 | 0 | 0 | 0 | 1 | 1 | 0 | 0 | 0 | 1 | 0 | 0 | 0 | 0 | 0
8 | 8 | WR addr,B | B->RAM(PROM) | 2 | 0 | 0 | 0 | 1 | 1 | 1 | 0 | 0 | 1 | 0 | 0 | 0 | 0 | 0
9 | 9 | RD A,B | RAM(B)->A | 1 | 1 | 0 | 0 | 0 | 0 | X | X | X | X | 0 | 0 | 1 | 0 | 0
10 | A | RD A,addr | RAM(PROM)->A | 2 | 1 | 0 | 0 | 1 | 0 | X | X | X | X | 0 | 0 | 1 | 0 | 0
11 | B | RD B,addr | RAM(PROM)->B | 2 | 1 | 0 | 0 | 1 | 0 | X | X | X | X | 0 | 0 | 0 | 1 | 0
12 | C | IN A,addr | IN(PROM)->A | 2 | 0 | 1 | 0 | 1 | 0 | X | X | X | X | 0 | 0 | 1 | 0 | 0
13 | D | OUT addr,A | A->OUT(PROM) | 2 | 0 | 0 | 0 | 1 | 0 | 0 | 0 | 0 | 1 | 0 | 1 | 0 | 0 | 0
14 | E | JMP B | B->PC | 1 | 0 | 0 | 0 | 0 | 0 | 1 | 0 | 0 | 1 | 1 | 0 | 0 | 0 | 0
15 | F | JMP addr | PROM->PC | 2 | 1 | 1 | 0 | 1 | 0 | 1 | 0 | 0 | X | 1 | 0 | 0 | 0 | 0
16 | 10 | JIZ A, addr | (a=0) PROM->PC | 2 | 1 | 1 | 0 | 1 | 0 | 0 | 1 | 0 | X | 1 | 0 | 0 | 0 | 0
17 | 11 | JIE A, B, addr | (A=B) PROM->PC | 2 | 1 | 1 | 0 | 1 | 0 | 1 | 1 | 0 | X | 1 | 0 | 0 | 0 | 0
18 | 12 | JIG A, B, addr | (A>B) PROM->PC | 2 | 1 | 1 | 0 | 1 | 0 | 0 | 0 | 1 | X | 1 | 0 | 0 | 0 | 0
19 | 13 | JIS A, B, addr | (A<B) PROM->PC | 2 | 1 | 1 | 0 | 1 | 0 | 1 | 0 | 1 | X | 1 | 0 | 0 | 0 | 0
20 | 14 | JIN A, addr | (A<0) PROM->PC | 2 | 1 | 1 | 0 | 1 | 0 | 0 | 1 | 1 | X | 1 | 0 | 0 | 0 | 0
21 | 15 | JIC addr | (C=1) PROM->PC | 2 | 1 | 1 | 0 | 1 | 0 | 1 | 1 | 1 | X | 1 | 0 | 0 | 0 | 0
22 | 16 | SET C | 1->C | 1 | 0 | 0 | 0 | 0 | 0 | 1 | 0 | 0 | 1 | 0 | 0 | 0 | 0 | 1
23 | 17 | CLR C | 0->C | 1 | 0 | 0 | 0 | 0 | 0 | 0 | 0 | 0 | 1 | 0 | 0 | 0 | 0 | 1
24 | 18 | NOT A | NOT A -> A | 1 | 0 | 0 | 0 | 0 | 0 | 0 | 0 | 0 | 0 | 0 | 0 | 1 | 0 | 0
25 | 19 | OR A, B | A or B -> A | 1 | 0 | 0 | 0 | 0 | 0 | 1 | 0 | 0 | 0 | 0 | 0 | 1 | 0 | 0
26 | 1A | AND A, B | A and B -> A | 1 | 0 | 0 | 0 | 0 | 0 | 0 | 1 | 0 | 0 | 0 | 0 | 1 | 0 | 0
27 | 1B | XOR A, B | A xor B -> A | 1 | 0 | 0 | 0 | 0 | 0 | 1 | 1 | 0 | 0 | 0 | 0 | 1 | 0 | 0
28 | 1C | ADD A, B | A + B -> A | 1 | 0 | 0 | 0 | 0 | 0 | 0 | 0 | 1 | 0 | 0 | 0 | 1 | 0 | 1
29 | 1D | SUB A, B | A - B -> A | 1 | 0 | 0 | 0 | 0 | 0 | 1 | 0 | 1 | 0 | 0 | 0 | 1 | 0 | 1
30 | 1E | LSL A | A Shift Left->A | 1 | 0 | 0 | 0 | 0 | 0 | 0 | 1 | 1 | 0 | 0 | 0 | 1 | 0 | 1
31 | 1F | LSR A | A Shift Right->A | 1 | 0 | 0 | 0 | 0 | 0 | 1 | 1 | 1 | 0 | 0 | 0 | 1 | 0 | 1
Note on H1: Ricardo Kerschbaumer: Utiliza o clock também.

## Sinais
Sinal |  | Descrição
BMux0 | 0 | Data bus multiplexer bit 0
BMux1 | 1 | Data bus multiplexer bit 1
PcASel | 2 | Program Counter address select
IRZ | 3 | Clear Instruction Register (zero)
RamE | 4 | RAM Input Enable
OP0 | 5 | ALU and jump opperation select bit 0
OP1 | 6 | ALU and jump opperation select bit 1
OP2 | 7 | ALU and jump opperation select bit 2
OP3 | 8 | ALU and jump opperation select bit 3
JMP | 9 | Jump enable
OUTE | 10 | Enable Output Registers
AE | 11 | Enable A register
BE | 12 | Enable B register
CE | 13 | Enable Carry Register

## ALU
OP3 | OP2 | OP1 | OP0 | Output
0 | 0 | 0 | 0 | NOT A
0 | 0 | 0 | 1 | A or B
0 | 0 | 1 | 0 | A and B
0 | 0 | 1 | 1 | A xor B
0 | 1 | 0 | 0 | A + B
0 | 1 | 0 | 1 | A - B
0 | 1 | 1 | 0 | LSL
0 | 1 | 1 | 1 | LSR
1 | 0 | 0 | 0 | A - C=0
1 | 0 | 0 | 1 | B - C=1
1 | 0 | 1 | 0
1 | 0 | 1 | 1
1 | 1 | 0 | 0
1 | 1 | 0 | 1
1 | 1 | 1 | 0
1 | 1 | 1 | 1