## Instruções
ROM |  | Instrucção | Ação | CLKs | Sinal -> | BusMux0 | BusMux1 | BusMux2 | IRZ | RamAMux | RamOE | RamE | OP0 | OP1 | OP2 | JMP | INE | OUTE | AE | BE | CSET | CE | CCLR | 0 | 0 | 0 | 0 | 0 | 0 | 0 | 0 | 0 | 0
[5 empty] | (hexadecimal) | 0 | 1 | 2 | 3 | 4 | 5 | 6 | 7 | 8 | 9 | 10 | 11 | 12 | 13 | 14 | 15 | 16 | 17 | 18 | 19 | 20 | 21 | 22 | 23 | 24 | 25 | 26 | 27
0 | 0 | NOP | - | 1 | 0000000 | 0 | 0 | 0 | 0 | 0 | 0 | 0 | 0 | 0 | 0 | 0 | 0 | 0 | 0 | 0 | 0 | 0 | 0 | 0 | 0 | 0 | 0 | 0 | 0 | 0 | 0 | 0 | 0
1 | 1 | LD A,val | PROM->A | 2 | 000200B | 1 | 1 | 0 | 1 | 0 | 0 | 0 | 0 | 0 | 0 | 0 | 0 | 0 | 1 | 0 | 0 | 0 | 0 | 0 | 0 | 0 | 0 | 0 | 0 | 0 | 0 | 0 | 0
2 | 2 | LD B,val | PROM->B | 2 | 000400B | 1 | 1 | 0 | 1 | 0 | 0 | 0 | 0 | 0 | 0 | 0 | 0 | 0 | 0 | 1 | 0 | 0 | 0 | 0 | 0 | 0 | 0 | 0 | 0 | 0 | 0 | 0 | 0
3 | 3 | MOV B,A | A -> B | 1 | 0004004 | 0 | 0 | 1 | 0 | 0 | 0 | 0 | 0 | 0 | 0 | 0 | 0 | 0 | 0 | 1 | 0 | 0 | 0 | 0 | 0 | 0 | 0 | 0 | 0 | 0 | 0 | 0 | 0
4 | 4 | MOV A,B | B -> A | 1 | 0002005 | 1 | 0 | 1 | 0 | 0 | 0 | 0 | 0 | 0 | 0 | 0 | 0 | 0 | 1 | 0 | 0 | 0 | 0 | 0 | 0 | 0 | 0 | 0 | 0 | 0 | 0 | 0 | 0
5 | 5 | WR B,A | A->RAM(B) | 1 | 0000044 | 0 | 0 | 1 | 0 | 0 | 0 | 1 | 0 | 0 | 0 | 0 | 0 | 0 | 0 | 0 | 0 | 0 | 0 | 0 | 0 | 0 | 0 | 0 | 0 | 0 | 0 | 0 | 0
6 | 6 | WR addr,A | A->RAM(PROM) | 2 | 000005C | 0 | 0 | 1 | 1 | 1 | 0 | 1 | 0 | 0 | 0 | 0 | 0 | 0 | 0 | 0 | 0 | 0 | 0 | 0 | 0 | 0 | 0 | 0 | 0 | 0 | 0 | 0 | 0
7 | 7 | WR addr,B | B->RAM(PROM) | 2 | 000005D | 1 | 0 | 1 | 1 | 1 | 0 | 1 | 0 | 0 | 0 | 0 | 0 | 0 | 0 | 0 | 0 | 0 | 0 | 0 | 0 | 0 | 0 | 0 | 0 | 0 | 0 | 0 | 0
8 | 8 | RD A,B | RAM(B)->A | 1 | 0002021 | 1 | 0 | 0 | 0 | 0 | 1 | 0 | 0 | 0 | 0 | 0 | 0 | 0 | 1 | 0 | 0 | 0 | 0 | 0 | 0 | 0 | 0 | 0 | 0 | 0 | 0 | 0 | 0
9 | 9 | RD A,addr | RAM(PROM)->A | 2 | 0002039 | 1 | 0 | 0 | 1 | 1 | 1 | 0 | 0 | 0 | 0 | 0 | 0 | 0 | 1 | 0 | 0 | 0 | 0 | 0 | 0 | 0 | 0 | 0 | 0 | 0 | 0 | 0 | 0
10 | A | RD B,addr | RAM(PROM)->B | 2 | 0004039 | 1 | 0 | 0 | 1 | 1 | 1 | 0 | 0 | 0 | 0 | 0 | 0 | 0 | 0 | 1 | 0 | 0 | 0 | 0 | 0 | 0 | 0 | 0 | 0 | 0 | 0 | 0 | 0
11 | B | IN A,B | IN(B)->A | 1 | 0002802 | 0 | 1 | 0 | 0 | 0 | 0 | 0 | 0 | 0 | 0 | 0 | 1 | 0 | 1 | 0 | 0 | 0 | 0 | 0 | 0 | 0 | 0 | 0 | 0 | 0 | 0 | 0 | 0
12 | C | IN A,addr | IN(PROM)->A | 2 | 000281A | 0 | 1 | 0 | 1 | 1 | 0 | 0 | 0 | 0 | 0 | 0 | 1 | 0 | 1 | 0 | 0 | 0 | 0 | 0 | 0 | 0 | 0 | 0 | 0 | 0 | 0 | 0 | 0
13 | D | OUT B,A | A->OUT(B) | 1 | 0001004 | 0 | 0 | 1 | 0 | 0 | 0 | 0 | 0 | 0 | 0 | 0 | 0 | 1 | 0 | 0 | 0 | 0 | 0 | 0 | 0 | 0 | 0 | 0 | 0 | 0 | 0 | 0 | 0
14 | E | OUT addr,A | A->OUT(PROM) | 2 | 000101C | 0 | 0 | 1 | 1 | 1 | 0 | 0 | 0 | 0 | 0 | 0 | 0 | 1 | 0 | 0 | 0 | 0 | 0 | 0 | 0 | 0 | 0 | 0 | 0 | 0 | 0 | 0 | 0
15 | F | JMP addr | PROM->PC | 2 | 0000488 | 0 | 0 | 0 | 1 | 0 | 0 | 0 | 1 | 0 | 0 | 1 | 0 | 0 | 0 | 0 | 0 | 0 | 0 | 0 | 0 | 0 | 0 | 0 | 0 | 0 | 0 | 0 | 0
16 | 10 | JIZ A, addr | (a=0) PROM->PC | 2 | 0000508 | 0 | 0 | 0 | 1 | 0 | 0 | 0 | 0 | 1 | 0 | 1 | 0 | 0 | 0 | 0 | 0 | 0 | 0 | 0 | 0 | 0 | 0 | 0 | 0 | 0 | 0 | 0 | 0
17 | 11 | JIE A, B, addr | (A=B) PROM->PC | 2 | 0000588 | 0 | 0 | 0 | 1 | 0 | 0 | 0 | 1 | 1 | 0 | 1 | 0 | 0 | 0 | 0 | 0 | 0 | 0 | 0 | 0 | 0 | 0 | 0 | 0 | 0 | 0 | 0 | 0
18 | 12 | JIG A, B, addr | (A>B) PROM->PC | 2 | 0000608 | 0 | 0 | 0 | 1 | 0 | 0 | 0 | 0 | 0 | 1 | 1 | 0 | 0 | 0 | 0 | 0 | 0 | 0 | 0 | 0 | 0 | 0 | 0 | 0 | 0 | 0 | 0 | 0
19 | 13 | JIS A, B, addr | (A<B) PROM->PC | 2 | 0000688 | 0 | 0 | 0 | 1 | 0 | 0 | 0 | 1 | 0 | 1 | 1 | 0 | 0 | 0 | 0 | 0 | 0 | 0 | 0 | 0 | 0 | 0 | 0 | 0 | 0 | 0 | 0 | 0
20 | 14 | JIN A, addr | (A<0) PROM->PC | 2 | 0000708 | 0 | 0 | 0 | 1 | 0 | 0 | 0 | 0 | 1 | 1 | 1 | 0 | 0 | 0 | 0 | 0 | 0 | 0 | 0 | 0 | 0 | 0 | 0 | 0 | 0 | 0 | 0 | 0
21 | 15 | JIC, addr | (C=1) PROM->PC | 2 | 0000788 | 0 | 0 | 0 | 1 | 0 | 0 | 0 | 1 | 1 | 1 | 1 | 0 | 0 | 0 | 0 | 0 | 0 | 0 | 0 | 0 | 0 | 0 | 0 | 0 | 0 | 0 | 0 | 0
22 | 16 | SET C | 1->C | 1 | 0018000 | 0 | 0 | 0 | 0 | 0 | 0 | 0 | 0 | 0 | 0 | 0 | 0 | 0 | 0 | 0 | 1 | 1 | 0 | 0 | 0 | 0 | 0 | 0 | 0 | 0 | 0 | 0 | 0
23 | 17 | CLR C | 0->C | 1 | 0030000 | 0 | 0 | 0 | 0 | 0 | 0 | 0 | 0 | 0 | 0 | 0 | 0 | 0 | 0 | 0 | 0 | 1 | 1 | 0 | 0 | 0 | 0 | 0 | 0 | 0 | 0 | 0 | 0
24 | 18 | NOT A | NOT A -> A | 1 | 0002000 | 0 | 0 | 0 | 0 | 0 | 0 | 0 | 0 | 0 | 0 | 0 | 0 | 0 | 1 | 0 | 0 | 0 | 0 | 0 | 0 | 0 | 0 | 0 | 0 | 0 | 0 | 0 | 0
25 | 19 | OR A, B | A or B -> A | 1 | 0002080 | 0 | 0 | 0 | 0 | 0 | 0 | 0 | 1 | 0 | 0 | 0 | 0 | 0 | 1 | 0 | 0 | 0 | 0 | 0 | 0 | 0 | 0 | 0 | 0 | 0 | 0 | 0 | 0
26 | 1A | AND A, B | A and B -> A | 1 | 0002100 | 0 | 0 | 0 | 0 | 0 | 0 | 0 | 0 | 1 | 0 | 0 | 0 | 0 | 1 | 0 | 0 | 0 | 0 | 0 | 0 | 0 | 0 | 0 | 0 | 0 | 0 | 0 | 0
27 | 1B | XOR A, B | A xor B -> A | 1 | 0002180 | 0 | 0 | 0 | 0 | 0 | 0 | 0 | 1 | 1 | 0 | 0 | 0 | 0 | 1 | 0 | 0 | 0 | 0 | 0 | 0 | 0 | 0 | 0 | 0 | 0 | 0 | 0 | 0
28 | 1C | ADD A, B | A + B -> A | 1 | 0012200 | 0 | 0 | 0 | 0 | 0 | 0 | 0 | 0 | 0 | 1 | 0 | 0 | 0 | 1 | 0 | 0 | 1 | 0 | 0 | 0 | 0 | 0 | 0 | 0 | 0 | 0 | 0 | 0
29 | 1D | SUB A, B | A - B -> A | 1 | 0012280 | 0 | 0 | 0 | 0 | 0 | 0 | 0 | 1 | 0 | 1 | 0 | 0 | 0 | 1 | 0 | 0 | 1 | 0 | 0 | 0 | 0 | 0 | 0 | 0 | 0 | 0 | 0 | 0
30 | 1E | LSL A | A Shift Left->A | 1 | 0012300 | 0 | 0 | 0 | 0 | 0 | 0 | 0 | 0 | 1 | 1 | 0 | 0 | 0 | 1 | 0 | 0 | 1 | 0 | 0 | 0 | 0 | 0 | 0 | 0 | 0 | 0 | 0 | 0
31 | 1F | LSR A | A Shift Right->A | 1 | 0012380 | 0 | 0 | 0 | 0 | 0 | 0 | 0 | 1 | 1 | 1 | 0 | 0 | 0 | 1 | 0 | 0 | 1 | 0 | 0 | 0 | 0 | 0 | 0 | 0 | 0 | 0 | 0 | 0

## Sinais
Sinal |  | Descrição
BusMux0 | 0 | Data bus multiplexer bit 0
BusMux1 | 1 | Data bus multiplexer bit 1
BusMux2 | 2 | Data bus multiplexer bit 2
IRZ | 3 | Clear Instruction Register (zero)
RamAMux | 4 | RAM address Mux control
RamOE | 5 | RAM Outpur Enable
RamE | 6 | RAM Input Enable
OP0 | 7 | ALU and jump opperation select bit 0
OP1 | 8 | ALU and jump opperation select bit 1
OP2 | 9 | ALU and jump opperation select bit 2
JMP | 10 | Jump enable
INE | 11 | Enable Input Registers
OUTE | 12 | Enable Output Registers
AE | 13 | Enable A register
BE | 14 | Enable B register
CSET | 15 | Set Carry Register
CE | 16 | Enable Carry Register
CCLR | 17 | Clear Carry Register

## ALU
OP2 | OP1 | OP0 | Output
0 | 0 | 0 | NOT A
0 | 0 | 1 | A or B
0 | 1 | 0 | A and B
0 | 1 | 1 | A xor B
1 | 0 | 0 | A + B
1 | 0 | 1 | A - B
1 | 1 | 0 | LSL
1 | 1 | 1 | LSR

## ROM de controle
v2.0 raw
0000000
000200B
000400B
0004004
0002005
0000044
000005C
000005D
0002021
0002039
0004039
0002802
000281A
0001004
000101C
0000488
0000508
0000588
0000608
0000688
0000708
0000788
0018000
0030000
0002000
0002080
0002100
0002180
0012200
0012280
0012300
0012380